## nrf
Comment | Description | Designator | Footprint | LibRef | Quantity
22pF | 22 pF Â±5% 50V Ceramic Capacitor C0G, NP0 0603 (1608 Metric) | C1, C2 | CAPC1608X90 | CC0603JPNPO9BN220 | 2
0.1uF | 0.1 ÂµF Â±10% 16V Ceramic Capacitor X7R 0603 (1608 Metric) | C3, C4, C10 | CAPC1608X90N | C0603C104K4RAC | 3
10uF | 10 ÂµF Â±10% 16V Ceramic Capacitor X5R 0805 (2012 Metric) | C5, C6, C7, C8, C9 | CAPC2012X88N | C0805C106K4PACTU | 5
22uF | 22 µF ±20% 25V Ceramic Capacitor X5R 1206 (3216 Metric) | C11, C12 | CAPC3216X229N | 12063D226MAT2A | 2
100nF | Capacitor MLCC 0603 100nF 50V ¦ AVX 06035C104K4T2A | C13 | CAPC1608X90N | 06035C104K4T2A | 1
MBR0540 | Diode Schottky 40 V 500mA Surface Mount SOD-123 | D1 | DIO_MBR0540-TP | MBR0540-TP | 1
RED | LED Uni-Color Green 4-Pin Chip 0805 T/R | D2, D6 | LEDC2012X70N | 597-3305-607F | 2
ORANGE | LED Uni-Color Green 4-Pin Chip 0805 T/R | D3 | LEDC2012X70N | 597-3305-607F | 1
BLUE | LED Uni-Color Green 4-Pin Chip 0805 T/R | D4 | LEDC2012X70N | 597-3305-607F | 1
SS14 | Diode Schottky 40 V 1A Surface Mount DO-214AC (SMA) | D5 | SMA | SS14 | 1
FIDUCIAL_1MM | Fiducial Alignment Points Various fiducial points for machine vision alignment. | FID1, FID2 | FIDUCIAL_1MM | FIDUCIAL_1MM | 2
MTSW-103-13-G-S-570 | Connector Header Through Hole 3 position 0.100 (2.54mm) | J2 | SAMTEC_MTSW-103-13-G-S-570 | MTSW-103-13-G-S-570 | 1
TYPE-C-31-M-12 | USB Connectors 24 Receptacle 1 8.94*7.3mm RoHS | J3 | HRO_TYPE-C-31-M-12 | TYPE-C-31-M-12 | 1
10nH | FIXED IND 10NH 600MA 100 MOHM | L1 | INDC2015X152N | LQW2BAS10NG00L | 1
22uH | Inductor with Inductance: 22uH Tol. +/-20%, Package: 0805 (2012) | L2 | INDC2012X145N | LQM21DH220M70L | 1
AO3401 | P-Channel 30 V 4A (Ta) 1.4W (Ta) Surface Mount SOT-23-3 | Q3 | SOT23-3 | AO3401 | 1
1K | 0201 anti-sulfurated resistor 0603 Anti-Sulfurated | R1, R2, R3, R24 | RES_ERJU03J5R6V | ERJU03J5R6V | 4
4K7 | 0201 anti-sulfurated resistor 0603 Anti-Sulfurated | R4 | RES_ERJU03J5R6V | ERJU03J5R6V | 1
22R | 0201 anti-sulfurated resistor 0603 Anti-Sulfurated | R10, R11 | RES_ERJU03J5R6V | ERJU03J5R6V | 2
100K | 0201 anti-sulfurated resistor 0603 Anti-Sulfurated | R12, R13, R14, R15 | RES_ERJU03J5R6V | ERJU03J5R6V | 4
5K1 | 0201 anti-sulfurated resistor 0603 Anti-Sulfurated | R16, R17 | RES_ERJU03J5R6V | ERJU03J5R6V | 2
43K | 0201 anti-sulfurated resistor 0603 Anti-Sulfurated | R18 | RES_ERJU03J5R6V | ERJU03J5R6V | 1
6.2K | 0201 anti-sulfurated resistor 0603 Anti-Sulfurated | R19 | RES_ERJU03J5R6V | ERJU03J5R6V | 1
10K | 0201 anti-sulfurated resistor 0603 Anti-Sulfurated | R20 | RES_ERJU03J5R6V | ERJU03J5R6V | 1
15K | 0201 anti-sulfurated resistor 0603 Anti-Sulfurated | R21 | RES_ERJU03J5R6V | ERJU03J5R6V | 1
4.7K | 0201 anti-sulfurated resistor 0603 Anti-Sulfurated | R22, R23 | RES_ERJU03J5R6V | ERJU03J5R6V | 2
SK12D07VG4 | Switch Slide ON ON SPDT Side Slide 0.3A 30VDC PC Pins Bracket Mount/Through Hole Bulk | SW2 | SK12D07VG4 | SK12D07VG4 | 1
MDBT50Q-1MV2 | 802.15.4, Bluetooth Bluetooth v5.4, ZigbeeÂ® Transceiver Module 2.36GHz ~ 2.5GHz Integrated, Chip Surface Mount | U1 | XCVR_MDBT50Q-1MV2 | MDBT50Q-1MV2 | 1
RT9080-33GJ5 | Linear Voltage Regulator IC Positive Fixed 1 Output 600mA TSOT-23-5 | U2 | SOT94P280X100-5N | RT9080-33GJ5 | 1
MCP73831T-2ACI/OT | MCP73831/2 LIPO Charger VDD: 3.75 - 6V Temp -40 - 85Â°C Programmable Charge Rate: 15-500mA NOTE: STAT is a tri-state logic output on the MCP73831 and an open-drain output on the MCP73832. SOT23-5 with 4.2V output and tri-state logic on STAT = MCP73831T-2ACI/OT | U3 | SOT23-5 | MCP73831/2 | 1
GY-BNO055 | GY-BNO055 | U4 |  | GY-BNO055 | 1
MT3608 | High Efficiency 1.2MHz2A Step Up Converter | U5 | SOT95P280X145-6N | MT3608 | 1
FTSH-105-01-X-DV-P-K-X |  | X2 | SAMTEC_FTSH-105-01-X-DV-P-K-X | FTSH-105-01-X-DV-P-K-X | 1
S2B-PH-SM4-TB | Connector Header Surface Mount, Right Angle 2 position 0.079 (2.00mm) | X3 | JST_S2B-PH-SM4-TB | S2B-PH-SM4-TB | 1
32.768 KHz | Low cost SMT crystals, no capacitors included http://www.ladyada.net/library/eagle | Y2 | XTAL3215 | XTAL-3.2X1.5 | 1